## access_policies
VLAN POOL
name | VLAN_P_DEMO | VLAN_Q_DEMO | VLAN_R_DEMO
allocation_mode | dynamic | static | static
range | 3200-3500 | 2200-2500 | 200-500
range | 3501 | 2501 | 501
range | 3502 | 2502
range |  | 2503
range |  | 2504
range |  | 2505
range |  | 2506
range |  | 2507
DOMAIN
name | PHY_DOM_DEMO | L3_DOM_DEMO
vlan_pool | VLAN_P_DEMO | VLAN_Q_DEMO
phy_dom | TRUE | FALSE
AAEP
name | AEP_DEMO | AEP_DEMO1
domain | PHY_DOM_DEMO | L3_DOM_DEMO
phy_dom | TRUE | FALSE
POLICIES
cdp | CDP_ON_DEMO | CDP_OFF_DEMO
cdp_state | enabled | disabled
lldp | LLDP_ON_DEMO | LLDP_OFF_DEMO
lldp_state | enabled | disabled
mcp | MCP_ON_DEMO | MCP_OFF_DEMO
mcp_state | enabled | disabled
l2_policy | LOCAL_SCOPE_DEMO | GLOBAL_SCOPE_DEMO
l2_state | portlocal | global
lacp | LACP_ACTIVE_SI_DEMO | LACP_OFF_DEMO | LACP_ACTIVE_DEMO
lacp_state | active | off | active
lacp_control | "fast-sel-hot-stdby", "graceful-conv", "susp-individual" | "fast-sel-hot-stdby", "graceful-conv", "susp-individual" | "fast-sel-hot-stdby", "graceful-conv"
link_pol | GIG_ON_DEMO | GIG_OFF_DEMO | TENGIG_ON_DEMO | TENGIG_OFF_DEMO | TWENTYFIVEGIG_ON_DEMO | TWENTYFIVEGIG_OFF_DEMO | FORTYGIG_ON_DEMO | FORTYGIG_OFF_DEMO | HUNDREDGIG_ON_DEMO | HUNDREDGIG_OFF_DEMO
link_nego | on | off | on | off | on | off | on | off | on | off
link_speed | 1G | 1G | 10G | 10G | 25G | 25G | 40G | 40G | 100G | 100G
ACCESS POLICY GROUP
name | link_pol | cdp | lldp | mcp | l2_policy | aaep
ACC_LF_PCIE_DEMO | FORTYGIG_ON_DEMO | CDP_OFF_DEMO | LLDP_ON_DEMO | MCP_ON_DEMO | GLOBAL_SCOPE_DEMO | AEP_DEMO1 | [12 empty] | AEP_DEMO1_1
ACC_MGMT_DEMO | TENGIG_ON_DEMO | CDP_OFF_DEMO | LLDP_ON_DEMO | MCP_ON_DEMO | GLOBAL_SCOPE_DEMO | AEP_DEMO | [12 empty] | AEP_DEMO_0
PC/VPC POLICY GROUP
name | link_pol | cdp | lldp | mcp | l2_policy | aaep | lacp | type
PC_NCS01_DEMO | HUNDREDGIG_ON_DEMO | CDP_ON_DEMO | LLDP_ON_DEMO | MCP_ON_DEMO | GLOBAL_SCOPE_DEMO | AEP_DEMO | LACP_ACTIVE_SI_DEMO | link | [10 empty] | AEP_DEMO_0
PC_NCS02_DEMO | HUNDREDGIG_ON_DEMO | CDP_ON_DEMO | LLDP_ON_DEMO | MCP_ON_DEMO | GLOBAL_SCOPE_DEMO | AEP_DEMO | LACP_ACTIVE_SI_DEMO | link | [10 empty] | AEP_DEMO_0
VPC_COMPUTE01_MLOM_DEMO | FORTYGIG_ON_DEMO | CDP_ON_DEMO | LLDP_ON_DEMO | MCP_ON_DEMO | GLOBAL_SCOPE_DEMO | AEP_DEMO | LACP_ACTIVE_DEMO | node | [10 empty] | AEP_DEMO_0
VPC_COMPUTE02_MLOM_DEMO | FORTYGIG_ON_DEMO | CDP_ON_DEMO | LLDP_ON_DEMO | MCP_ON_DEMO | GLOBAL_SCOPE_DEMO | AEP_DEMO | LACP_ACTIVE_DEMO | node | [10 empty] | AEP_DEMO_0
VPC_COMPUTE03_MLOM_DEMO | FORTYGIG_ON_DEMO | CDP_ON_DEMO | LLDP_ON_DEMO | MCP_ON_DEMO | GLOBAL_SCOPE_DEMO | AEP_DEMO | LACP_ACTIVE_DEMO | node | [10 empty] | AEP_DEMO_0
VPC_COMPUTE04_MLOM_DEMO | FORTYGIG_ON_DEMO | CDP_ON_DEMO | LLDP_ON_DEMO | MCP_ON_DEMO | GLOBAL_SCOPE_DEMO | AEP_DEMO | LACP_ACTIVE_DEMO | node | [10 empty] | AEP_DEMO_0
VPC_COMPUTE05_MLOM_DEMO | FORTYGIG_ON_DEMO | CDP_ON_DEMO | LLDP_ON_DEMO | MCP_ON_DEMO | GLOBAL_SCOPE_DEMO | AEP_DEMO | LACP_ACTIVE_DEMO | node | [10 empty] | AEP_DEMO_0
VPC_COMPUTE06_MLOM_DEMO | FORTYGIG_ON_DEMO | CDP_ON_DEMO | LLDP_ON_DEMO | MCP_ON_DEMO | GLOBAL_SCOPE_DEMO | AEP_DEMO | LACP_ACTIVE_DEMO | node | [10 empty] | AEP_DEMO_0
VPC_COMPUTE07_MLOM_DEMO | FORTYGIG_ON_DEMO | CDP_ON_DEMO | LLDP_ON_DEMO | MCP_ON_DEMO | GLOBAL_SCOPE_DEMO | AEP_DEMO | LACP_ACTIVE_DEMO | node | [10 empty] | AEP_DEMO_0
VPC_COMPUTE08_MLOM_DEMO | FORTYGIG_ON_DEMO | CDP_ON_DEMO | LLDP_ON_DEMO | MCP_ON_DEMO | GLOBAL_SCOPE_DEMO | AEP_DEMO | LACP_ACTIVE_DEMO | node | [10 empty] | AEP_DEMO_0
VPC_COMPUTE09_MLOM_DEMO | FORTYGIG_ON_DEMO | CDP_ON_DEMO | LLDP_ON_DEMO | MCP_ON_DEMO | GLOBAL_SCOPE_DEMO | AEP_DEMO | LACP_ACTIVE_DEMO | node | [10 empty] | AEP_DEMO_0
VPC_COMPUTE10_MLOM_DEMO | FORTYGIG_ON_DEMO | CDP_ON_DEMO | LLDP_ON_DEMO | MCP_ON_DEMO | GLOBAL_SCOPE_DEMO | AEP_DEMO | LACP_ACTIVE_DEMO | node | [10 empty] | AEP_DEMO_0
VPC_COMPUTE11_MLOM_DEMO | FORTYGIG_ON_DEMO | CDP_ON_DEMO | LLDP_ON_DEMO | MCP_ON_DEMO | GLOBAL_SCOPE_DEMO | AEP_DEMO | LACP_ACTIVE_DEMO | node | [10 empty] | AEP_DEMO_0
VPC_COMPUTE12_MLOM_DEMO | FORTYGIG_ON_DEMO | CDP_ON_DEMO | LLDP_ON_DEMO | MCP_ON_DEMO | GLOBAL_SCOPE_DEMO | AEP_DEMO | LACP_ACTIVE_DEMO | node | [10 empty] | AEP_DEMO_0
VPC_COMPUTE13_MLOM_DEMO | FORTYGIG_ON_DEMO | CDP_ON_DEMO | LLDP_ON_DEMO | MCP_ON_DEMO | GLOBAL_SCOPE_DEMO | AEP_DEMO | LACP_ACTIVE_DEMO | node | [10 empty] | AEP_DEMO_0
VPC_COMPUTE14_MLOM_DEMO | FORTYGIG_ON_DEMO | CDP_ON_DEMO | LLDP_ON_DEMO | MCP_ON_DEMO | GLOBAL_SCOPE_DEMO | AEP_DEMO | LACP_ACTIVE_DEMO | node | [10 empty] | AEP_DEMO_0
VPC_COMPUTE15_MLOM_DEMO | FORTYGIG_ON_DEMO | CDP_ON_DEMO | LLDP_ON_DEMO | MCP_ON_DEMO | GLOBAL_SCOPE_DEMO | AEP_DEMO | LACP_ACTIVE_DEMO | node | [10 empty] | AEP_DEMO_0
VPC_COMPUTE16_MLOM_DEMO | FORTYGIG_ON_DEMO | CDP_ON_DEMO | LLDP_ON_DEMO | MCP_ON_DEMO | GLOBAL_SCOPE_DEMO | AEP_DEMO | LACP_ACTIVE_DEMO | node | [10 empty] | AEP_DEMO_0
VPC_COMPUTE17_MLOM_DEMO | FORTYGIG_ON_DEMO | CDP_ON_DEMO | LLDP_ON_DEMO | MCP_ON_DEMO | GLOBAL_SCOPE_DEMO | AEP_DEMO | LACP_ACTIVE_DEMO | node | [10 empty] | AEP_DEMO_0
VPC_COMPUTE18_MLOM_DEMO | FORTYGIG_ON_DEMO | CDP_ON_DEMO | LLDP_ON_DEMO | MCP_ON_DEMO | GLOBAL_SCOPE_DEMO | AEP_DEMO | LACP_ACTIVE_DEMO | node | [10 empty] | AEP_DEMO_0
VPC_COMPUTE19_MLOM_DEMO | FORTYGIG_ON_DEMO | CDP_ON_DEMO | LLDP_ON_DEMO | MCP_ON_DEMO | GLOBAL_SCOPE_DEMO | AEP_DEMO | LACP_ACTIVE_DEMO | node | [10 empty] | AEP_DEMO_0
VPC_COMPUTE20_MLOM_DEMO | FORTYGIG_ON_DEMO | CDP_ON_DEMO | LLDP_ON_DEMO | MCP_ON_DEMO | GLOBAL_SCOPE_DEMO | AEP_DEMO | LACP_ACTIVE_DEMO | node | [10 empty] | AEP_DEMO_0
VPC_COMPUTE21_MLOM_DEMO | FORTYGIG_ON_DEMO | CDP_ON_DEMO | LLDP_ON_DEMO | MCP_ON_DEMO | GLOBAL_SCOPE_DEMO | AEP_DEMO | LACP_ACTIVE_DEMO | node | [10 empty] | AEP_DEMO_0
VPC_COMPUTE22_MLOM_DEMO | FORTYGIG_ON_DEMO | CDP_ON_DEMO | LLDP_ON_DEMO | MCP_ON_DEMO | GLOBAL_SCOPE_DEMO | AEP_DEMO | LACP_ACTIVE_DEMO | node | [10 empty] | AEP_DEMO_0
VPC_COMPUTE23_MLOM_DEMO | FORTYGIG_ON_DEMO | CDP_ON_DEMO | LLDP_ON_DEMO | MCP_ON_DEMO | GLOBAL_SCOPE_DEMO | AEP_DEMO | LACP_ACTIVE_DEMO | node | [10 empty] | AEP_DEMO_0
VPC_COMPUTE24_MLOM_DEMO | FORTYGIG_ON_DEMO | CDP_ON_DEMO | LLDP_ON_DEMO | MCP_ON_DEMO | GLOBAL_SCOPE_DEMO | AEP_DEMO | LACP_ACTIVE_DEMO | node | [10 empty] | AEP_DEMO_0
VPC_COMPUTE25_MLOM_DEMO | FORTYGIG_ON_DEMO | CDP_ON_DEMO | LLDP_ON_DEMO | MCP_ON_DEMO | GLOBAL_SCOPE_DEMO | AEP_DEMO | LACP_ACTIVE_DEMO | node | [10 empty] | AEP_DEMO_0
VPC_COMPUTE26_MLOM_DEMO | FORTYGIG_ON_DEMO | CDP_ON_DEMO | LLDP_ON_DEMO | MCP_ON_DEMO | GLOBAL_SCOPE_DEMO | AEP_DEMO | LACP_ACTIVE_DEMO | node | [10 empty] | AEP_DEMO_0
VPC_COMPUTE27_MLOM_DEMO | FORTYGIG_ON_DEMO | CDP_ON_DEMO | LLDP_ON_DEMO | MCP_ON_DEMO | GLOBAL_SCOPE_DEMO | AEP_DEMO | LACP_ACTIVE_DEMO | node | [10 empty] | AEP_DEMO_0
VPC_COMPUTE28_MLOM_DEMO | FORTYGIG_ON_DEMO | CDP_ON_DEMO | LLDP_ON_DEMO | MCP_ON_DEMO | GLOBAL_SCOPE_DEMO | AEP_DEMO | LACP_ACTIVE_DEMO | node | [10 empty] | AEP_DEMO_0
VPC_COMPUTE29_MLOM_DEMO | FORTYGIG_ON_DEMO | CDP_ON_DEMO | LLDP_ON_DEMO | MCP_ON_DEMO | GLOBAL_SCOPE_DEMO | AEP_DEMO | LACP_ACTIVE_DEMO | node | [10 empty] | AEP_DEMO_0
VPC_COMPUTE30_MLOM_DEMO | FORTYGIG_ON_DEMO | CDP_ON_DEMO | LLDP_ON_DEMO | MCP_ON_DEMO | GLOBAL_SCOPE_DEMO | AEP_DEMO | LACP_ACTIVE_DEMO | node | [10 empty] | AEP_DEMO_0
VPC_COMPUTE31_MLOM_DEMO | FORTYGIG_ON_DEMO | CDP_ON_DEMO | LLDP_ON_DEMO | MCP_ON_DEMO | GLOBAL_SCOPE_DEMO | AEP_DEMO | LACP_ACTIVE_DEMO | node | [10 empty] | AEP_DEMO_0
VPC_COMPUTE32_MLOM_DEMO | FORTYGIG_ON_DEMO | CDP_ON_DEMO | LLDP_ON_DEMO | MCP_ON_DEMO | GLOBAL_SCOPE_DEMO | AEP_DEMO | LACP_ACTIVE_DEMO | node | [10 empty] | AEP_DEMO_0
VPC_COMPUTE33_MLOM_DEMO | FORTYGIG_ON_DEMO | CDP_ON_DEMO | LLDP_ON_DEMO | MCP_ON_DEMO | GLOBAL_SCOPE_DEMO | AEP_DEMO | LACP_ACTIVE_DEMO | node | [10 empty] | AEP_DEMO_0
VPC_COMPUTE34_MLOM_DEMO | FORTYGIG_ON_DEMO | CDP_ON_DEMO | LLDP_ON_DEMO | MCP_ON_DEMO | GLOBAL_SCOPE_DEMO | AEP_DEMO | LACP_ACTIVE_DEMO | node | [10 empty] | AEP_DEMO_0
VPC_COMPUTE35_MLOM_DEMO | FORTYGIG_ON_DEMO | CDP_ON_DEMO | LLDP_ON_DEMO | MCP_ON_DEMO | GLOBAL_SCOPE_DEMO | AEP_DEMO | LACP_ACTIVE_DEMO | node | [10 empty] | AEP_DEMO_0
VPC_COMPUTE36_MLOM_DEMO | FORTYGIG_ON_DEMO | CDP_ON_DEMO | LLDP_ON_DEMO | MCP_ON_DEMO | GLOBAL_SCOPE_DEMO | AEP_DEMO | LACP_ACTIVE_DEMO | node | [10 empty] | AEP_DEMO_0
VPC_COMPUTE37_MLOM_DEMO | FORTYGIG_ON_DEMO | CDP_ON_DEMO | LLDP_ON_DEMO | MCP_ON_DEMO | GLOBAL_SCOPE_DEMO | AEP_DEMO | LACP_ACTIVE_DEMO | node | [10 empty] | AEP_DEMO_0
VPC_COMPUTE38_MLOM_DEMO | FORTYGIG_ON_DEMO | CDP_ON_DEMO | LLDP_ON_DEMO | MCP_ON_DEMO | GLOBAL_SCOPE_DEMO | AEP_DEMO | LACP_ACTIVE_DEMO | node | [10 empty] | AEP_DEMO_0
VPC_COMPUTE39_MLOM_DEMO | FORTYGIG_ON_DEMO | CDP_ON_DEMO | LLDP_ON_DEMO | MCP_ON_DEMO | GLOBAL_SCOPE_DEMO | AEP_DEMO | LACP_ACTIVE_DEMO | node | [10 empty] | AEP_DEMO_0
VPC_COMPUTE40_MLOM_DEMO | FORTYGIG_ON_DEMO | CDP_ON_DEMO | LLDP_ON_DEMO | MCP_ON_DEMO | GLOBAL_SCOPE_DEMO | AEP_DEMO | LACP_ACTIVE_DEMO | node | [10 empty] | AEP_DEMO_0
VPC_COMPUTE41_MLOM_DEMO | FORTYGIG_ON_DEMO | CDP_ON_DEMO | LLDP_ON_DEMO | MCP_ON_DEMO | GLOBAL_SCOPE_DEMO | AEP_DEMO | LACP_ACTIVE_DEMO | node | [10 empty] | AEP_DEMO_0
VPC_COMPUTE42_MLOM_DEMO | FORTYGIG_ON_DEMO | CDP_ON_DEMO | LLDP_ON_DEMO | MCP_ON_DEMO | GLOBAL_SCOPE_DEMO | AEP_DEMO | LACP_ACTIVE_DEMO | node | [10 empty] | AEP_DEMO_0
VPC_COMPUTE43_MLOM_DEMO | FORTYGIG_ON_DEMO | CDP_ON_DEMO | LLDP_ON_DEMO | MCP_ON_DEMO | GLOBAL_SCOPE_DEMO | AEP_DEMO | LACP_ACTIVE_DEMO | node | [10 empty] | AEP_DEMO_0
VPC_COMPUTE44_MLOM_DEMO | FORTYGIG_ON_DEMO | CDP_ON_DEMO | LLDP_ON_DEMO | MCP_ON_DEMO | GLOBAL_SCOPE_DEMO | AEP_DEMO | LACP_ACTIVE_DEMO | node | [10 empty] | AEP_DEMO_0
VPC_COMPUTE45_MLOM_DEMO | FORTYGIG_ON_DEMO | CDP_ON_DEMO | LLDP_ON_DEMO | MCP_ON_DEMO | GLOBAL_SCOPE_DEMO | AEP_DEMO | LACP_ACTIVE_DEMO | node | [10 empty] | AEP_DEMO_0
VPC_COMPUTE46_MLOM_DEMO | FORTYGIG_ON_DEMO | CDP_ON_DEMO | LLDP_ON_DEMO | MCP_ON_DEMO | GLOBAL_SCOPE_DEMO | AEP_DEMO | LACP_ACTIVE_DEMO | node | [10 empty] | AEP_DEMO_0
VPC_COMPUTE47_MLOM_DEMO | FORTYGIG_ON_DEMO | CDP_ON_DEMO | LLDP_ON_DEMO | MCP_ON_DEMO | GLOBAL_SCOPE_DEMO | AEP_DEMO | LACP_ACTIVE_DEMO | node | [10 empty] | AEP_DEMO_0
VPC_COMPUTE48_MLOM_DEMO | FORTYGIG_ON_DEMO | CDP_ON_DEMO | LLDP_ON_DEMO | MCP_ON_DEMO | GLOBAL_SCOPE_DEMO | AEP_DEMO | LACP_ACTIVE_DEMO | node | [10 empty] | AEP_DEMO_0
VPC_COMPUTE49_MLOM_DEMO | FORTYGIG_ON_DEMO | CDP_ON_DEMO | LLDP_ON_DEMO | MCP_ON_DEMO | GLOBAL_SCOPE_DEMO | AEP_DEMO | LACP_ACTIVE_DEMO | node | [10 empty] | AEP_DEMO_0
VPC_COMPUTE50_MLOM_DEMO | FORTYGIG_ON_DEMO | CDP_ON_DEMO | LLDP_ON_DEMO | MCP_ON_DEMO | GLOBAL_SCOPE_DEMO | AEP_DEMO | LACP_ACTIVE_DEMO | node | [10 empty] | AEP_DEMO_0
VPC_COMPUTE51_MLOM_DEMO | FORTYGIG_ON_DEMO | CDP_ON_DEMO | LLDP_ON_DEMO | MCP_ON_DEMO | GLOBAL_SCOPE_DEMO | AEP_DEMO | LACP_ACTIVE_DEMO | node | [10 empty] | AEP_DEMO_0
VPC_COMPUTE52_MLOM_DEMO | FORTYGIG_ON_DEMO | CDP_ON_DEMO | LLDP_ON_DEMO | MCP_ON_DEMO | GLOBAL_SCOPE_DEMO | AEP_DEMO | LACP_ACTIVE_DEMO | node | [10 empty] | AEP_DEMO_0
VPC_CNTL01_MLOM_DEMO | FORTYGIG_ON_DEMO | CDP_ON_DEMO | LLDP_ON_DEMO | MCP_ON_DEMO | GLOBAL_SCOPE_DEMO | AEP_DEMO | LACP_ACTIVE_DEMO | node | [10 empty] | AEP_DEMO_0
VPC_CNTL02_MLOM_DEMO | FORTYGIG_ON_DEMO | CDP_ON_DEMO | LLDP_ON_DEMO | MCP_ON_DEMO | GLOBAL_SCOPE_DEMO | AEP_DEMO | LACP_ACTIVE_DEMO | node | [10 empty] | AEP_DEMO_0
VPC_CNTL03_MLOM_DEMO | FORTYGIG_ON_DEMO | CDP_ON_DEMO | LLDP_ON_DEMO | MCP_ON_DEMO | GLOBAL_SCOPE_DEMO | AEP_DEMO | LACP_ACTIVE_DEMO | node | [10 empty] | AEP_DEMO_0
VPC_CEPH01_MLOM_DEMO | FORTYGIG_ON_DEMO | CDP_ON_DEMO | LLDP_ON_DEMO | MCP_ON_DEMO | GLOBAL_SCOPE_DEMO | AEP_DEMO | LACP_ACTIVE_DEMO | node | [10 empty] | AEP_DEMO_0
VPC_CEPH02_MLOM_DEMO | FORTYGIG_ON_DEMO | CDP_ON_DEMO | LLDP_ON_DEMO | MCP_ON_DEMO | GLOBAL_SCOPE_DEMO | AEP_DEMO | LACP_ACTIVE_DEMO | node | [10 empty] | #N/A
VPC_CEPH03_MLOM_DEMO | FORTYGIG_ON_DEMO | CDP_ON_DEMO | LLDP_ON_DEMO | MCP_ON_DEMO | GLOBAL_SCOPE_DEMO | AEP_DEMO | LACP_ACTIVE_DEMO | node | [10 empty] | #N/A
VPC_CEPH04_MLOM_DEMO | FORTYGIG_ON_DEMO | CDP_ON_DEMO | LLDP_ON_DEMO | MCP_ON_DEMO | GLOBAL_SCOPE_DEMO | AEP_DEMO | LACP_ACTIVE_DEMO | node | [10 empty] | #N/A
VPC_BUILDNODE_MLOM_DEMO | FORTYGIG_ON_DEMO | CDP_ON_DEMO | LLDP_ON_DEMO | MCP_ON_DEMO | GLOBAL_SCOPE_DEMO | AEP_DEMO | LACP_ACTIVE_DEMO | node | [10 empty] | #N/A
#N/A
#N/A
#N/A
#N/A
#N/A
#N/A
#N/A
#N/A
#N/A
#N/A
#N/A
#N/A
#N/A
#N/A
#N/A
#N/A
#N/A
#N/A
#N/A
#N/A
#N/A
#N/A
#N/A
#N/A
#N/A
#N/A
#N/A
#N/A
#N/A
#N/A
#N/A
#N/A
#N/A
#N/A
#N/A
#N/A
#N/A
#N/A
#N/A
#N/A
#N/A
#N/A
#N/A
#N/A
#N/A
#N/A
#N/A
#N/A
#N/A
#N/A
LEAF INTERFACE PROFILE
name | LF_121_INTF_PROF | LF_122_INTF_PROF | LF_123_INTF_PROF | LF_124_INTF_PROF | LF_125_INTF_PROF | LF_126_INTF_PROF | LF_127_INTF_PROF | LF_128_INTF_PROF | LF_129_INTF_PROF | LF_130_INTF_PROF | LF_131_INTF_PROF | LF_132_INTF_PROF | LF_121_122_INTF_PROF | LF_123_124_INTF_PROF | LF_125_126_INTF_PROF | LF_127_128_INTF_PROF | LF_129_130_INTF_PROF | LF_131_132_INTF_PROF
LEAF PORT SELECTOR
name | port | interface_profile | policy-group | policygroup_type
LF121_122_PORT_5 | 5 | LF_121_122_INTF_PROF | VPC_COMPUTE43_MLOM_DEMO | pc
LF121_122_PORT_6 | 6 | LF_121_122_INTF_PROF | VPC_COMPUTE44_MLOM_DEMO | pc
LF121_122_PORT_7 | 7 | LF_121_122_INTF_PROF | VPC_COMPUTE47_MLOM_DEMO | pc
LF121_122_PORT_8 | 8 | LF_121_122_INTF_PROF | VPC_COMPUTE48_MLOM_DEMO | pc
LF121_122_PORT_9 | 9 | LF_121_122_INTF_PROF | VPC_COMPUTE49_MLOM_DEMO | pc
LF121_122_PORT_23 | 23 | LF_121_122_INTF_PROF | VPC_CNTL01_MLOM_DEMO | pc
LF121_122_PORT_24 | 24 | LF_121_122_INTF_PROF | VPC_CEPH01_MLOM_DEMO | pc
LF121_PORT_1 | 1 | LF_121_INTF_PROF | ACC_LF_PCIE_DEMO | access
LF121_PORT_2 | 2 | LF_121_INTF_PROF | ACC_LF_PCIE_DEMO | access
LF121_PORT_3 | 3 | LF_121_INTF_PROF | ACC_LF_PCIE_DEMO | access
LF121_PORT_4 | 4 | LF_121_INTF_PROF | ACC_LF_PCIE_DEMO | access
LF121_PORT_25 | 25 | LF_121_INTF_PROF | PC_NCS01_DEMO | pc
LF121_PORT_26 | 26 | LF_121_INTF_PROF | PC_NCS01_DEMO | pc
LF121_PORT_27 | 27 | LF_121_INTF_PROF | PC_NCS01_DEMO | pc
LF121_PORT_28 | 28 | LF_121_INTF_PROF | PC_NCS01_DEMO | pc
LF122_PORT_1 | 1 | LF_122_INTF_PROF | ACC_LF_PCIE_DEMO | access
LF122_PORT_2 | 2 | LF_122_INTF_PROF | ACC_LF_PCIE_DEMO | access
LF122_PORT_3 | 3 | LF_122_INTF_PROF | ACC_LF_PCIE_DEMO | access
LF122_PORT_4 | 4 | LF_122_INTF_PROF | ACC_LF_PCIE_DEMO | access
LF123_124_PORT_11 | 11 | LF_123_124_INTF_PROF | VPC_COMPUTE40_MLOM_DEMO | pc
LF123_124_PORT_12 | 12 | LF_123_124_INTF_PROF | VPC_COMPUTE41_MLOM_DEMO | pc
LF123_124_PORT_13 | 13 | LF_123_124_INTF_PROF | VPC_COMPUTE42_MLOM_DEMO | pc
LF123_124_PORT_14 | 14 | LF_123_124_INTF_PROF | VPC_COMPUTE45_MLOM_DEMO | pc
LF123_124_PORT_15 | 15 | LF_123_124_INTF_PROF | VPC_COMPUTE46_MLOM_DEMO | pc
LF123_124_PORT_16 | 16 | LF_123_124_INTF_PROF | VPC_COMPUTE50_MLOM_DEMO | pc
LF123_124_PORT_17 | 17 | LF_123_124_INTF_PROF | VPC_COMPUTE51_MLOM_DEMO | pc
LF123_124_PORT_18 | 18 | LF_123_124_INTF_PROF | VPC_COMPUTE52_MLOM_DEMO | pc
LF123_124_PORT_23 | 23 | LF_123_124_INTF_PROF | VPC_CNTL02_MLOM_DEMO | pc
LF123_124_PORT_24 | 24 | LF_123_124_INTF_PROF | VPC_CEPH02_MLOM_DEMO | pc
LF123_PORT_1 | 1 | LF_123_INTF_PROF | ACC_LF_PCIE_DEMO | access
LF123_PORT_2 | 2 | LF_123_INTF_PROF | ACC_LF_PCIE_DEMO | access
LF123_PORT_3 | 3 | LF_123_INTF_PROF | ACC_LF_PCIE_DEMO | access
LF123_PORT_4 | 4 | LF_123_INTF_PROF | ACC_LF_PCIE_DEMO | access
LF123_PORT_5 | 5 | LF_123_INTF_PROF | ACC_LF_PCIE_DEMO | access
LF123_PORT_6 | 6 | LF_123_INTF_PROF | ACC_LF_PCIE_DEMO | access
LF123_PORT_7 | 7 | LF_123_INTF_PROF | ACC_LF_PCIE_DEMO | access
LF123_PORT_8 | 8 | LF_123_INTF_PROF | ACC_LF_PCIE_DEMO | access
LF123_PORT_9 | 9 | LF_123_INTF_PROF | ACC_LF_PCIE_DEMO | access
LF123_PORT_10 | 10 | LF_123_INTF_PROF | ACC_LF_PCIE_DEMO | access
LF124_PORT_1 | 1 | LF_124_INTF_PROF | ACC_LF_PCIE_DEMO | access
LF124_PORT_2 | 2 | LF_124_INTF_PROF | ACC_LF_PCIE_DEMO | access
LF124_PORT_3 | 3 | LF_124_INTF_PROF | ACC_LF_PCIE_DEMO | access
LF124_PORT_4 | 4 | LF_124_INTF_PROF | ACC_LF_PCIE_DEMO | access
LF124_PORT_5 | 5 | LF_124_INTF_PROF | ACC_LF_PCIE_DEMO | access
LF124_PORT_6 | 6 | LF_124_INTF_PROF | ACC_LF_PCIE_DEMO | access
LF124_PORT_7 | 7 | LF_124_INTF_PROF | ACC_LF_PCIE_DEMO | access
LF124_PORT_8 | 8 | LF_124_INTF_PROF | ACC_LF_PCIE_DEMO | access
LF124_PORT_9 | 9 | LF_124_INTF_PROF | ACC_LF_PCIE_DEMO | access
LF124_PORT_10 | 10 | LF_124_INTF_PROF | ACC_LF_PCIE_DEMO | access
LF124_PORT_25 | 25 | LF_124_INTF_PROF | PC_NCS02_DEMO | pc
LF124_PORT_26 | 26 | LF_124_INTF_PROF | PC_NCS02_DEMO | pc
LF124_PORT_27 | 27 | LF_124_INTF_PROF | PC_NCS02_DEMO | pc
LF124_PORT_28 | 28 | LF_124_INTF_PROF | PC_NCS02_DEMO | pc
LF125_126_PORT_21 | 21 | LF_125_126_INTF_PROF | VPC_COMPUTE31_MLOM_DEMO | pc
LF125_126_PORT_22 | 22 | LF_125_126_INTF_PROF | VPC_COMPUTE32_MLOM_DEMO | pc
LF125_126_PORT_23 | 23 | LF_125_126_INTF_PROF | VPC_COMPUTE33_MLOM_DEMO | pc
LF125_126_PORT_24 | 24 | LF_125_126_INTF_PROF | VPC_COMPUTE34_MLOM_DEMO | pc
LF125_126_PORT_25 | 25 | LF_125_126_INTF_PROF | VPC_COMPUTE35_MLOM_DEMO | pc
LF125_126_PORT_26 | 26 | LF_125_126_INTF_PROF | VPC_COMPUTE36_MLOM_DEMO | pc
LF125_126_PORT_27 | 27 | LF_125_126_INTF_PROF | VPC_COMPUTE37_MLOM_DEMO | pc
LF125_126_PORT_28 | 28 | LF_125_126_INTF_PROF | VPC_COMPUTE38_MLOM_DEMO | pc
LF125_126_PORT_29 | 29 | LF_125_126_INTF_PROF | VPC_COMPUTE39_MLOM_DEMO | pc
LF125_126_PORT_31 | 31 | LF_125_126_INTF_PROF | VPC_CNTL03_MLOM_DEMO | pc
LF125_126_PORT_32 | 32 | LF_125_126_INTF_PROF | VPC_CEPH03_MLOM_DEMO | pc
LF125_PORT_1 | 1 | LF_125_INTF_PROF | ACC_LF_PCIE_DEMO | access
LF125_PORT_2 | 2 | LF_125_INTF_PROF | ACC_LF_PCIE_DEMO | access
LF125_PORT_3 | 3 | LF_125_INTF_PROF | ACC_LF_PCIE_DEMO | access
LF125_PORT_4 | 4 | LF_125_INTF_PROF | ACC_LF_PCIE_DEMO | access
LF125_PORT_5 | 5 | LF_125_INTF_PROF | ACC_LF_PCIE_DEMO | access
LF125_PORT_6 | 6 | LF_125_INTF_PROF | ACC_LF_PCIE_DEMO | access
LF125_PORT_7 | 7 | LF_125_INTF_PROF | ACC_LF_PCIE_DEMO | access
LF125_PORT_8 | 8 | LF_125_INTF_PROF | ACC_LF_PCIE_DEMO | access
LF125_PORT_9 | 9 | LF_125_INTF_PROF | ACC_LF_PCIE_DEMO | access
LF125_PORT_11 | 11 | LF_125_INTF_PROF | ACC_LF_PCIE_DEMO | access
LF125_PORT_12 | 12 | LF_125_INTF_PROF | ACC_LF_PCIE_DEMO | access
LF125_PORT_13 | 13 | LF_125_INTF_PROF | ACC_LF_PCIE_DEMO | access
LF125_PORT_14 | 14 | LF_125_INTF_PROF | ACC_LF_PCIE_DEMO | access
LF125_PORT_15 | 15 | LF_125_INTF_PROF | ACC_LF_PCIE_DEMO | access
LF125_PORT_16 | 16 | LF_125_INTF_PROF | ACC_LF_PCIE_DEMO | access
LF125_PORT_17 | 17 | LF_125_INTF_PROF | ACC_LF_PCIE_DEMO | access
LF125_PORT_18 | 18 | LF_125_INTF_PROF | ACC_LF_PCIE_DEMO | access
LF125_PORT_19 | 19 | LF_125_INTF_PROF | ACC_LF_PCIE_DEMO | access
LF126_PORT_1 | 1 | LF_126_INTF_PROF | ACC_LF_PCIE_DEMO | access
LF126_PORT_2 | 2 | LF_126_INTF_PROF | ACC_LF_PCIE_DEMO | access
LF126_PORT_3 | 3 | LF_126_INTF_PROF | ACC_LF_PCIE_DEMO | access
LF126_PORT_4 | 4 | LF_126_INTF_PROF | ACC_LF_PCIE_DEMO | access
LF126_PORT_5 | 5 | LF_126_INTF_PROF | ACC_LF_PCIE_DEMO | access
LF126_PORT_6 | 6 | LF_126_INTF_PROF | ACC_LF_PCIE_DEMO | access
LF126_PORT_7 | 7 | LF_126_INTF_PROF | ACC_LF_PCIE_DEMO | access
LF126_PORT_8 | 8 | LF_126_INTF_PROF | ACC_LF_PCIE_DEMO | access
LF126_PORT_9 | 9 | LF_126_INTF_PROF | ACC_LF_PCIE_DEMO | access
LF126_PORT_11 | 11 | LF_126_INTF_PROF | ACC_LF_PCIE_DEMO | access
LF126_PORT_12 | 12 | LF_126_INTF_PROF | ACC_LF_PCIE_DEMO | access
LF126_PORT_13 | 13 | LF_126_INTF_PROF | ACC_LF_PCIE_DEMO | access
LF126_PORT_14 | 14 | LF_126_INTF_PROF | ACC_LF_PCIE_DEMO | access
LF126_PORT_15 | 15 | LF_126_INTF_PROF | ACC_LF_PCIE_DEMO | access
LF126_PORT_16 | 16 | LF_126_INTF_PROF | ACC_LF_PCIE_DEMO | access
LF126_PORT_17 | 17 | LF_126_INTF_PROF | ACC_LF_PCIE_DEMO | access
LF126_PORT_18 | 18 | LF_126_INTF_PROF | ACC_LF_PCIE_DEMO | access
LF126_PORT_19 | 19 | LF_126_INTF_PROF | ACC_LF_PCIE_DEMO | access
LF127_128_PORT_23 | 23 | LF_127_128_INTF_PROF | VPC_COMPUTE01_MLOM_DEMO | pc
LF127_128_PORT_24 | 24 | LF_127_128_INTF_PROF | VPC_COMPUTE03_MLOM_DEMO | pc
LF127_128_PORT_25 | 25 | LF_127_128_INTF_PROF | VPC_COMPUTE04_MLOM_DEMO | pc
LF127_128_PORT_26 | 26 | LF_127_128_INTF_PROF | VPC_COMPUTE05_MLOM_DEMO | pc
LF127_128_PORT_27 | 27 | LF_127_128_INTF_PROF | VPC_COMPUTE06_MLOM_DEMO | pc
LF127_128_PORT_28 | 28 | LF_127_128_INTF_PROF | VPC_COMPUTE07_MLOM_DEMO | pc
LF127_128_PORT_29 | 29 | LF_127_128_INTF_PROF | VPC_COMPUTE08_MLOM_DEMO | pc
LF127_128_PORT_30 | 30 | LF_127_128_INTF_PROF | VPC_COMPUTE09_MLOM_DEMO | pc
LF127_128_PORT_31 | 31 | LF_127_128_INTF_PROF | VPC_COMPUTE10_MLOM_DEMO | pc
LF127_128_PORT_32 | 32 | LF_127_128_INTF_PROF | VPC_COMPUTE11_MLOM_DEMO | pc
LF127_128_PORT_34 | 34 | LF_127_128_INTF_PROF | VPC_CEPH04_MLOM_DEMO | pc
LF127_PORT_1 | 1 | LF_127_INTF_PROF | ACC_LF_PCIE_DEMO | access
LF127_PORT_2 | 2 | LF_127_INTF_PROF | ACC_LF_PCIE_DEMO | access
LF127_PORT_3 | 3 | LF_127_INTF_PROF | ACC_LF_PCIE_DEMO | access
LF127_PORT_4 | 4 | LF_127_INTF_PROF | ACC_LF_PCIE_DEMO | access
LF127_PORT_5 | 5 | LF_127_INTF_PROF | ACC_LF_PCIE_DEMO | access
LF127_PORT_6 | 6 | LF_127_INTF_PROF | ACC_LF_PCIE_DEMO | access
LF127_PORT_7 | 7 | LF_127_INTF_PROF | ACC_LF_PCIE_DEMO | access
LF127_PORT_8 | 8 | LF_127_INTF_PROF | ACC_LF_PCIE_DEMO | access
LF127_PORT_9 | 9 | LF_127_INTF_PROF | ACC_LF_PCIE_DEMO | access
LF127_PORT_10 | 10 | LF_127_INTF_PROF | ACC_LF_PCIE_DEMO | access
LF127_PORT_12 | 12 | LF_127_INTF_PROF | ACC_LF_PCIE_DEMO | access
LF127_PORT_13 | 13 | LF_127_INTF_PROF | ACC_LF_PCIE_DEMO | access
LF127_PORT_14 | 14 | LF_127_INTF_PROF | ACC_LF_PCIE_DEMO | access
LF127_PORT_15 | 15 | LF_127_INTF_PROF | ACC_LF_PCIE_DEMO | access
LF127_PORT_16 | 16 | LF_127_INTF_PROF | ACC_LF_PCIE_DEMO | access
LF127_PORT_17 | 17 | LF_127_INTF_PROF | ACC_LF_PCIE_DEMO | access
LF127_PORT_18 | 18 | LF_127_INTF_PROF | ACC_LF_PCIE_DEMO | access
LF127_PORT_19 | 19 | LF_127_INTF_PROF | ACC_LF_PCIE_DEMO | access
LF127_PORT_20 | 20 | LF_127_INTF_PROF | ACC_LF_PCIE_DEMO | access
LF127_PORT_21 | 21 | LF_127_INTF_PROF | ACC_LF_PCIE_DEMO | access
LF128_PORT_1 | 1 | LF_128_INTF_PROF | ACC_LF_PCIE_DEMO | access
LF128_PORT_2 | 2 | LF_128_INTF_PROF | ACC_LF_PCIE_DEMO | access
LF128_PORT_3 | 3 | LF_128_INTF_PROF | ACC_LF_PCIE_DEMO | access
LF128_PORT_4 | 4 | LF_128_INTF_PROF | ACC_LF_PCIE_DEMO | access
LF128_PORT_5 | 5 | LF_128_INTF_PROF | ACC_LF_PCIE_DEMO | access
LF128_PORT_6 | 6 | LF_128_INTF_PROF | ACC_LF_PCIE_DEMO | access
LF128_PORT_7 | 7 | LF_128_INTF_PROF | ACC_LF_PCIE_DEMO | access
LF128_PORT_8 | 8 | LF_128_INTF_PROF | ACC_LF_PCIE_DEMO | access
LF128_PORT_9 | 9 | LF_128_INTF_PROF | ACC_LF_PCIE_DEMO | access
LF128_PORT_10 | 10 | LF_128_INTF_PROF | ACC_LF_PCIE_DEMO | access
LF128_PORT_12 | 12 | LF_128_INTF_PROF | ACC_LF_PCIE_DEMO | access
LF128_PORT_13 | 13 | LF_128_INTF_PROF | ACC_LF_PCIE_DEMO | access
LF128_PORT_14 | 14 | LF_128_INTF_PROF | ACC_LF_PCIE_DEMO | access
LF128_PORT_15 | 15 | LF_128_INTF_PROF | ACC_LF_PCIE_DEMO | access
LF128_PORT_16 | 16 | LF_128_INTF_PROF | ACC_LF_PCIE_DEMO | access
LF128_PORT_17 | 17 | LF_128_INTF_PROF | ACC_LF_PCIE_DEMO | access
LF128_PORT_18 | 18 | LF_128_INTF_PROF | ACC_LF_PCIE_DEMO | access
LF128_PORT_19 | 19 | LF_128_INTF_PROF | ACC_LF_PCIE_DEMO | access
LF128_PORT_20 | 20 | LF_128_INTF_PROF | ACC_LF_PCIE_DEMO | access
LF128_PORT_21 | 21 | LF_128_INTF_PROF | ACC_LF_PCIE_DEMO | access
LF129_130_PORT_23 | 23 | LF_129_130_INTF_PROF | VPC_COMPUTE02_MLOM_DEMO | pc
LF129_130_PORT_24 | 24 | LF_129_130_INTF_PROF | VPC_COMPUTE12_MLOM_DEMO | pc
LF129_130_PORT_25 | 25 | LF_129_130_INTF_PROF | VPC_COMPUTE13_MLOM_DEMO | pc
LF129_130_PORT_26 | 26 | LF_129_130_INTF_PROF | VPC_COMPUTE14_MLOM_DEMO | pc
LF129_130_PORT_27 | 27 | LF_129_130_INTF_PROF | VPC_COMPUTE15_MLOM_DEMO | pc
LF129_130_PORT_28 | 28 | LF_129_130_INTF_PROF | VPC_COMPUTE16_MLOM_DEMO | pc
LF129_130_PORT_29 | 29 | LF_129_130_INTF_PROF | VPC_COMPUTE17_MLOM_DEMO | pc
LF129_130_PORT_30 | 30 | LF_129_130_INTF_PROF | VPC_COMPUTE18_MLOM_DEMO | pc
LF129_130_PORT_31 | 31 | LF_129_130_INTF_PROF | VPC_COMPUTE19_MLOM_DEMO | pc
LF129_130_PORT_32 | 32 | LF_129_130_INTF_PROF | VPC_COMPUTE20_MLOM_DEMO | pc
LF129_PORT_1 | 1 | LF_129_INTF_PROF | ACC_LF_PCIE_DEMO | access
LF129_PORT_2 | 2 | LF_129_INTF_PROF | ACC_LF_PCIE_DEMO | access
LF129_PORT_3 | 3 | LF_129_INTF_PROF | ACC_LF_PCIE_DEMO | access
LF129_PORT_4 | 4 | LF_129_INTF_PROF | ACC_LF_PCIE_DEMO | access
LF129_PORT_5 | 5 | LF_129_INTF_PROF | ACC_LF_PCIE_DEMO | access
LF129_PORT_6 | 6 | LF_129_INTF_PROF | ACC_LF_PCIE_DEMO | access
LF129_PORT_7 | 7 | LF_129_INTF_PROF | ACC_LF_PCIE_DEMO | access
LF129_PORT_8 | 8 | LF_129_INTF_PROF | ACC_LF_PCIE_DEMO | access
LF129_PORT_9 | 9 | LF_129_INTF_PROF | ACC_LF_PCIE_DEMO | access
LF129_PORT_10 | 10 | LF_129_INTF_PROF | ACC_LF_PCIE_DEMO | access
LF129_PORT_12 | 12 | LF_129_INTF_PROF | ACC_LF_PCIE_DEMO | access
LF129_PORT_13 | 13 | LF_129_INTF_PROF | ACC_LF_PCIE_DEMO | access
LF129_PORT_14 | 14 | LF_129_INTF_PROF | ACC_LF_PCIE_DEMO | access
LF129_PORT_15 | 15 | LF_129_INTF_PROF | ACC_LF_PCIE_DEMO | access
LF129_PORT_16 | 16 | LF_129_INTF_PROF | ACC_LF_PCIE_DEMO | access
LF129_PORT_17 | 17 | LF_129_INTF_PROF | ACC_LF_PCIE_DEMO | access
LF129_PORT_18 | 18 | LF_129_INTF_PROF | ACC_LF_PCIE_DEMO | access
LF129_PORT_19 | 19 | LF_129_INTF_PROF | ACC_LF_PCIE_DEMO | access
LF129_PORT_20 | 20 | LF_129_INTF_PROF | ACC_LF_PCIE_DEMO | access
LF129_PORT_21 | 21 | LF_129_INTF_PROF | ACC_LF_PCIE_DEMO | access
LF130_PORT_1 | 1 | LF_130_INTF_PROF | ACC_LF_PCIE_DEMO | access
LF130_PORT_2 | 2 | LF_130_INTF_PROF | ACC_LF_PCIE_DEMO | access
LF130_PORT_3 | 3 | LF_130_INTF_PROF | ACC_LF_PCIE_DEMO | access
LF130_PORT_4 | 4 | LF_130_INTF_PROF | ACC_LF_PCIE_DEMO | access
LF130_PORT_5 | 5 | LF_130_INTF_PROF | ACC_LF_PCIE_DEMO | access
LF130_PORT_6 | 6 | LF_130_INTF_PROF | ACC_LF_PCIE_DEMO | access
LF130_PORT_7 | 7 | LF_130_INTF_PROF | ACC_LF_PCIE_DEMO | access
LF130_PORT_8 | 8 | LF_130_INTF_PROF | ACC_LF_PCIE_DEMO | access
LF130_PORT_9 | 9 | LF_130_INTF_PROF | ACC_LF_PCIE_DEMO | access
LF130_PORT_10 | 10 | LF_130_INTF_PROF | ACC_LF_PCIE_DEMO | access
LF130_PORT_12 | 12 | LF_130_INTF_PROF | ACC_LF_PCIE_DEMO | access
LF130_PORT_13 | 13 | LF_130_INTF_PROF | ACC_LF_PCIE_DEMO | access
LF130_PORT_14 | 14 | LF_130_INTF_PROF | ACC_LF_PCIE_DEMO | access
LF130_PORT_15 | 15 | LF_130_INTF_PROF | ACC_LF_PCIE_DEMO | access
LF130_PORT_16 | 16 | LF_130_INTF_PROF | ACC_LF_PCIE_DEMO | access
LF130_PORT_17 | 17 | LF_130_INTF_PROF | ACC_LF_PCIE_DEMO | access
LF130_PORT_18 | 18 | LF_130_INTF_PROF | ACC_LF_PCIE_DEMO | access
LF130_PORT_19 | 19 | LF_130_INTF_PROF | ACC_LF_PCIE_DEMO | access
LF130_PORT_20 | 20 | LF_130_INTF_PROF | ACC_LF_PCIE_DEMO | access
LF130_PORT_21 | 21 | LF_130_INTF_PROF | ACC_LF_PCIE_DEMO | access
LF131_132_PORT_21 | 21 | LF_131_132_INTF_PROF | VPC_COMPUTE21_MLOM_DEMO | pc
LF131_132_PORT_22 | 22 | LF_131_132_INTF_PROF | VPC_COMPUTE22_MLOM_DEMO | pc
LF131_132_PORT_23 | 23 | LF_131_132_INTF_PROF | VPC_COMPUTE23_MLOM_DEMO | pc
LF131_132_PORT_24 | 24 | LF_131_132_INTF_PROF | VPC_COMPUTE24_MLOM_DEMO | pc
LF131_132_PORT_25 | 25 | LF_131_132_INTF_PROF | VPC_COMPUTE25_MLOM_DEMO | pc
LF131_132_PORT_26 | 26 | LF_131_132_INTF_PROF | VPC_COMPUTE26_MLOM_DEMO | pc
LF131_132_PORT_27 | 27 | LF_131_132_INTF_PROF | VPC_COMPUTE27_MLOM_DEMO | pc
LF131_132_PORT_28 | 28 | LF_131_132_INTF_PROF | VPC_COMPUTE28_MLOM_DEMO | pc
LF131_132_PORT_29 | 29 | LF_131_132_INTF_PROF | VPC_COMPUTE29_MLOM_DEMO | pc
LF131_132_PORT_30 | 30 | LF_131_132_INTF_PROF | VPC_COMPUTE30_MLOM_DEMO | pc
LF131_PORT_1 | 1 | LF_131_INTF_PROF | ACC_LF_PCIE_DEMO | access
LF131_PORT_2 | 2 | LF_131_INTF_PROF | ACC_LF_PCIE_DEMO | access
LF131_PORT_3 | 3 | LF_131_INTF_PROF | ACC_LF_PCIE_DEMO | access
LF131_PORT_4 | 4 | LF_131_INTF_PROF | ACC_LF_PCIE_DEMO | access
LF131_PORT_5 | 5 | LF_131_INTF_PROF | ACC_LF_PCIE_DEMO | access
LF131_PORT_6 | 6 | LF_131_INTF_PROF | ACC_LF_PCIE_DEMO | access
LF131_PORT_7 | 7 | LF_131_INTF_PROF | ACC_LF_PCIE_DEMO | access
LF131_PORT_8 | 8 | LF_131_INTF_PROF | ACC_LF_PCIE_DEMO | access
LF131_PORT_9 | 9 | LF_131_INTF_PROF | ACC_LF_PCIE_DEMO | access
LF131_PORT_10 | 10 | LF_131_INTF_PROF | ACC_LF_PCIE_DEMO | access
LF131_PORT_11 | 11 | LF_131_INTF_PROF | ACC_LF_PCIE_DEMO | access
LF131_PORT_12 | 12 | LF_131_INTF_PROF | ACC_LF_PCIE_DEMO | access
LF131_PORT_13 | 13 | LF_131_INTF_PROF | ACC_LF_PCIE_DEMO | access
LF131_PORT_14 | 14 | LF_131_INTF_PROF | ACC_LF_PCIE_DEMO | access
LF131_PORT_15 | 15 | LF_131_INTF_PROF | ACC_LF_PCIE_DEMO | access
LF131_PORT_16 | 16 | LF_131_INTF_PROF | ACC_LF_PCIE_DEMO | access
LF131_PORT_17 | 17 | LF_131_INTF_PROF | ACC_LF_PCIE_DEMO | access
LF131_PORT_18 | 18 | LF_131_INTF_PROF | ACC_LF_PCIE_DEMO | access
LF131_PORT_19 | 19 | LF_131_INTF_PROF | ACC_LF_PCIE_DEMO | access
LF131_PORT_20 | 20 | LF_131_INTF_PROF | ACC_LF_PCIE_DEMO | access
LF132_PORT_1 | 1 | LF_132_INTF_PROF | ACC_LF_PCIE_DEMO | access
LF132_PORT_2 | 2 | LF_132_INTF_PROF | ACC_LF_PCIE_DEMO | access
LF132_PORT_3 | 3 | LF_132_INTF_PROF | ACC_LF_PCIE_DEMO | access
LF132_PORT_4 | 4 | LF_132_INTF_PROF | ACC_LF_PCIE_DEMO | access
LF132_PORT_5 | 5 | LF_132_INTF_PROF | ACC_LF_PCIE_DEMO | access
LF132_PORT_6 | 6 | LF_132_INTF_PROF | ACC_LF_PCIE_DEMO | access
LF132_PORT_7 | 7 | LF_132_INTF_PROF | ACC_LF_PCIE_DEMO | access
LF132_PORT_8 | 8 | LF_132_INTF_PROF | ACC_LF_PCIE_DEMO | access
LF132_PORT_9 | 9 | LF_132_INTF_PROF | ACC_LF_PCIE_DEMO | access
LF132_PORT_10 | 10 | LF_132_INTF_PROF | ACC_LF_PCIE_DEMO | access
LF132_PORT_11 | 11 | LF_132_INTF_PROF | ACC_LF_PCIE_DEMO | access
LF132_PORT_12 | 12 | LF_132_INTF_PROF | ACC_LF_PCIE_DEMO | access
LF132_PORT_13 | 13 | LF_132_INTF_PROF | ACC_LF_PCIE_DEMO | access
LF132_PORT_14 | 14 | LF_132_INTF_PROF | ACC_LF_PCIE_DEMO | access
LF132_PORT_15 | 15 | LF_132_INTF_PROF | ACC_LF_PCIE_DEMO | access
LF132_PORT_16 | 16 | LF_132_INTF_PROF | ACC_LF_PCIE_DEMO | access
LF132_PORT_17 | 17 | LF_132_INTF_PROF | ACC_LF_PCIE_DEMO | access
LF132_PORT_18 | 18 | LF_132_INTF_PROF | ACC_LF_PCIE_DEMO | access
LF132_PORT_19 | 19 | LF_132_INTF_PROF | ACC_LF_PCIE_DEMO | access
LF132_PORT_20 | 20 | LF_132_INTF_PROF | ACC_LF_PCIE_DEMO | access
LF121_PORT_21 | 21 | LF_121_INTF_PROF | ACC_MGMT_DEMO | access
LF122_PORT_21 | 21 | LF_122_INTF_PROF | ACC_MGMT_DEMO | access
LF121_122_PORT_20 | 20 | LF_121_122_INTF_PROF | VPC_BUILDNODE_MLOM_DEMO | pc
LEAF PROFILE
name | LF_121_122_SP | LF_121_SP | LF_122_SP | LF_123_124_SP | LF_123_SP | LF_124_SP | LF_125_126_SP | LF_125_SP | LF_126_SP | LF_127_128_SP | LF_127_SP | LF_128_SP | LF_129_130_SP | LF_129_SP | LF_130_SP | LF_131_132_SP | LF_131_SP | LF_132_SP
LEAF SELECTOR
name | LF_121_122_SEL | LF_121_SEL | LF_122_SEL | LF_123_124_SEL | LF_123_SEL | LF_124_SEL | LF_125_126_SEL | LF_125_SEL | LF_126_SEL | LF_127_128_SEL | LF_127_SEL | LF_128_SEL | LF_129_130_SEL | LF_129_SEL | LF_130_SEL | LF_131_132_SEL | LF_131_SEL | LF_132_SEL
leaf_prof | LF_121_122_SP | LF_121_SP | LF_122_SP | LF_123_124_SP | LF_123_SP | LF_124_SP | LF_125_126_SP | LF_125_SP | LF_126_SP | LF_127_128_SP | LF_127_SP | LF_128_SP | LF_129_130_SP | LF_129_SP | LF_130_SP | LF_131_132_SP | LF_131_SP | LF_132_SP
LEAF NODE BLOCK
name | LF_121_BLK | LF_122_BLK | LF_123_BLK | LF_124_BLK | LF_125_BLK | LF_126_BLK | LF_127_BLK | LF_128_BLK | LF_129_BLK | LF_130_BLK | LF_131_BLK | LF_132_BLK | LF_121_122_BLK | LF_123_124_BLK | LF_125_126_BLK | LF_127_128_BLK | LF_129_130_BLK | LF_131_132_BLK
node_range | 121 | 122 | 123 | 124 | 125 | 126 | 127 | 128 | 129 | 130 | 131 | 132 | 121_122 | 123_124 | 125_126 | 127_128 | 129_130 | 131_132
leaf_sel | LF_121_SEL | LF_122_SEL | LF_123_SEL | LF_124_SEL | LF_125_SEL | LF_126_SEL | LF_127_SEL | LF_128_SEL | LF_129_SEL | LF_130_SEL | LF_131_SEL | LF_132_SEL | LF_121_122_SEL | LF_123_124_SEL | LF_125_126_SEL | LF_127_128_SEL | LF_129_130_SEL | LF_131_132_SEL
leaf_prof | LF_121_SP | LF_122_SP | LF_123_SP | LF_124_SP | LF_125_SP | LF_126_SP | LF_127_SP | LF_128_SP | LF_129_SP | LF_130_SP | LF_131_SP | LF_132_SP | LF_121_122_SP | LF_123_124_SP | LF_125_126_SP | LF_127_128_SP | LF_129_130_SP | LF_131_132_SP
leaf_int_prof | LF_121_INTF_PROF | LF_122_INTF_PROF | LF_123_INTF_PROF | LF_124_INTF_PROF | LF_125_INTF_PROF | LF_126_INTF_PROF | LF_127_INTF_PROF | LF_128_INTF_PROF | LF_129_INTF_PROF | LF_130_INTF_PROF | LF_131_INTF_PROF | LF_132_INTF_PROF | LF_121_122_INTF_PROF | LF_123_124_INTF_PROF | LF_125_126_INTF_PROF | LF_127_128_INTF_PROF | LF_129_130_INTF_PROF | LF_131_132_INTF_PROF
leaf_int_prof_sel | LF121_PORT_1 | LF122_PORT_1 | LF123_PORT_1 | LF124_PORT_1 | LF125_PORT_1 | LF126_PORT_1 | LF127_PORT_1 | LF128_PORT_1 | LF129_PORT_1 | LF130_PORT_1 | LF131_PORT_1 | LF132_PORT_1 | LF121_122_PORT_5 | LF123_124_PORT_11 | LF125_126_PORT_21 | LF127_128_PORT_23 | LF129_130_PORT_23 | LF131_132_PORT_21
VPC PROFILE
name | LF_121_SP: VPC_LF21_22; LF_122_SP: VPC_LF23_24; LF_123_SP: VPC_LF25_26; LF_124_SP: VPC_LF27_28; LF_125_SP: VPC_LF29_30; LF_126_SP: VPC_LF31_32
switches | LF_121_SP: 121_122; LF_122_SP: 123_124; LF_123_SP: 125_126; LF_124_SP: 127_128; LF_125_SP: 129_130; LF_126_SP: 131_132
group | LF_121_SP: 110; LF_122_SP: 120; LF_123_SP: 130; LF_124_SP: 140; LF_125_SP: 150; LF_126_SP: 160